## BOM BY SUBASMB
MAIN SUB-ASMB | SUB-ASMB (.X) | SUB-ASMB (.X.X) | SUB-ASMB NAME | PART NUMBER | DESCRIPTION | ASMB QTY: | QTY PER SUB-ASMB | QTY PER SUB-ASMB (.X) | QTY | URL LINK
1 |  |  | Frame |  |  | 1
| 1.1 |  |  | V-slot 20x80x400 | V-slot 20x80x400 |  | 2 | 2 | 2
| 1.2 |  |  | V-slot 20x60x370 | V-slot 20x60x370 |  | 2 | 2 | 2
| 1.3 |  |  | V-slot 20x20x340 | V-slot 20x20x340 |  | 4 | 4 | 4
| 1.4 |  |  | V-slot 20x20x370 | V-slot 20x20x370 |  | 2 | 2 | 2
| 1.6 |  |  | V-slot 20x20x400 | V-slot 20x20x400 |  | 2 | 2 | 2
2 |  |  | Corner Bracket ASMB |  |  | 4
| 2.1 |  |  | Corner Bracket | CNC Cut Aluminum Plate |  | 1 | 4 | 4
| 2.2 |  |  | M5 x 8 | Low Profile Screw M5 x 8 |  | 5 | 20 | 20
| 2.3 |  |  | Tee Nut | Tee Nut |  | 5 | 20 | 20
3 |  |  | Side Panel ASMB |  |  | 2
| 3.1 |  |  | Side Panel Plate | CNC Cut Aluminum Plate |  | 1 | 2 | 2
| 3.2 |  |  | M5 x 8 | Low Profile Screw M5 x 8 |  | 8 | 16 | 16
| 3.3 |  |  | Tee Nut | Tee Nut |  | 8 | 16 | 16
4 |  |  | Top Motor Plate ASMB |  |  | 2
| 4.1 |  |  | Top Motor Plate | CNC Cut Aluminum Plate |  | 1 | 2 | 2
| 4.2 |  |  | Z-NEMA17 | Nema17 with Integrated Leadscrew |  | 1 | 2 | 2
| 4.3 |  |  | M5 x 8 | Low Profile Screw M5 x 8 |  | 4 | 8 | 8
| 4.4 |  |  | M5 x 20 | Low Profile Screw M5 x 20 |  | 2 | 4 | 4
| 4.5 |  |  | Tee Nut | Tee Nut |  | 4 | 8 | 8
5 |  |  | Lower Bracket ASMB |  |  | 4
| 5.1 |  |  | Lower Bracket Plate | CNC Cut Aluminum Plate |  | 1 | 4 | 4
| 5.2 |  |  | M5 x 20 | Low Profile Screw M5 x 20 |  | 4 | 16 | 16
| 5.3 |  |  | M5 x 8 | Low Profile Screw M5 x 8 |  | 3 | 12 | 12
| 5.4 |  |  | Tee Nut | Tee Nut |  | 3 | 12 | 12
6 |  |  | Gantry ASMB |  |  | 1
| 6.1 |  |  | V-Slot 20x40x360 X-Gantry | V-slot 20x40x360 |  | 1 | 1 | 1
| 6.2 |  | Gantry Plate ASMB |  |  |  | 2
|  | 6.2.1 |  | Gantry Plate | CNC Cut Aluminum Plate |  |  | 1 | 2
|  | 6.2.2 |  | Solid V Wheel | Openbuilds Delrin Wheel Assembly |  |  | 3 | 6
|  | 6.2.3 |  | Eccentric Spacer 1/4" | 1/4" Eccentric Spacer |  |  | 1 | 2
|  | 6.2.4 |  | Aluminum Spacer 1/4" | 1/4" Aluminum Spacer |  |  | 2 | 4
|  | 6.2.5 |  | M5 x 25 | Low Profile Screw M5 x 25 |  |  | 3 | 6
|  | 6.2.6 |  | M5 x 20 | Low Profile Screw M5 x 20 |  |  | 2 | 4
| 6.3 |  | Lead Screw Plate With Motor ASMB |  |  |  | 1
|  | 6.3.1 |  | Lead Screw Plate with Motor | CNC Cut Aluminum Plate |  |  | 1 | 1
|  | 6.3.2 |  | M5 x 8 | Low Profile Screw M5 x 8 |  |  | 1 | 1
|  | 6.3.3 |  | M3 x 12 | Button Head Socket Cap Screw M3 x 12 |  |  | 4 | 4
|  | 6.3.4 |  | 40MM_NEMA17 | Nema17 (40mm Long) |  |  | 1 | 1
|  | 6.3.5 |  | Smooth Idler | Openbuilds Delrin Smooth Idler Assembly |  |  | 1 | 1
|  | 6.3.6 |  | Precision Shim 10 x 5 x 1 | Precision Shim 10 x 5 x 1 |  |  | 2 | 2
|  | 6.3.7 |  | M5 x 25 | Low Profile Screw M5 x 25 |  |  | 1 | 1
|  | 6.3.8 |  | Aluminum Spacer 1/4" | 1/4" Aluminum Spacer |  |  | 1 | 1
|  | 6.3.9 |  | Tee Nut | Tee Nut |  |  | 2 | 2
|  | 6.3.10 |  | GT2 Timing Pulley 20 Tooth | GT2 Timing Pulley 20 Tooth |  |  | 1 | 1
|  | 6.3.11 |  | Leadscrew Nut | Leadscrew Nut |  |  | 1 | 1
|  | 6.3.12 |  | M3 x 8 | Button Head Socket Cap Screw M3 x 8 |  |  | 3 | 3
| 6.4 |  | Lead Screw Plate With Idler ASMB |  |  |  | 1
|  | 6.4.1 |  | Lead Screw Plate (Idler) | CNC Cut Aluminum Plate |  |  | 1 | 1
|  | 6.4.2 |  | M5 x 30 | Low Profile Screw M5 x 30 |  |  | 1 | 1
|  | 6.4.3 |  | M5 x 8 | Low Profile Screw M5 x 8 |  |  | 1 | 1
|  | 6.4.4 |  | Tee Nut | Tee Nut |  |  | 2 | 2
|  | 6.4.5 |  | Smooth Idler | Openbuilds Delrin Smooth Idler Assembly |  |  | 1 | 1
|  | 6.4.6 |  | Precision Shim 10 x 5 x 1 | Precision Shim 10 x 5 x 1 |  |  | 2 | 2
|  | 6.4.7 |  | Aluminum Spacer 1/4" | 1/4" Aluminum Spacer |  |  | 1 | 1
|  | 6.4.8 |  | Leadscrew Nut | Leadscrew Nut |  |  | 1 | 1
|  | 6.4.9 |  | M3 x 8 | Button Head Socket Cap Screw M3 x 8 |  |  | 3 | 3
7 |  |  | X_Carriage_Universal |  |  | 1
| 7.1 |  |  | X Carriage Universal Plate | CNC Cut Aluminum Plate |  | 1 | 1 | 1
| 7.2 |  |  | Delrin Mini V Wheel | Openbuilds Delrin Mini Wheel Assembly |  | 2 | 2 | 2
| 7.3 |  |  | Aluminum Spacer 1/4" | 1/4" Aluminum Spacer |  | 2 | 2 | 2
| 7.4 |  |  | M5 x 25 | Low Profile Screw M5 x 25 |  | 3 | 3 | 3
| 7.5 |  |  | Solid V Wheel | Openbuilds Delrin Wheel Assembly |  | 1 | 1 | 1
| 7.6 |  |  | Eccentric Spacer 1/4" | Eccentric Spacer 6mm |  | 1 | 1 | 1
| 7.7 |  |  | Shim 10 x 5 x 0.2 | Shim 10 x 5 x 0.2 |  | 1 | 1 | 1
| 7.8 |  |  | M3 Hex Nut | M3 Hex Nut |  | 6 | 6 | 6
| 7.9 |  |  | M3 Nylon Insert Lock Nut | M3 Nylon Insert Lock Nut |  | 2 | 2 | 2
| 7.10 |  |  | Inductive Level Probe | Inductive Level Probe |  | 1 | 1 | 1
| 7.11 |  |  | 4020Blower | 40x40x20 Blower Fan |  | 1 | 1 | 1
| 7.12 |  |  | E3D All Metal Hotend | E3D All Metal Hotend |  | 1 | 1 | 1
| 7.13 |  |  | Bondtech Mini | Bondtech Mini Extruder Drive |  | 1 | 1 | 1
| 7.14 |  |  | 30x30_Fan (from E3D Hotend Kit) | 30x30 Fan |  | 1 | 1 | 1
| 7.15 |  |  | M3 x 8 | Button Head Socket Cap Screw M3 x 8 |  | 4 | 4 | 4
| 7.16 |  |  | M3 x 10 | Button Head Socket Cap Screw M3 x 10 |  | 2 | 2 | 2
| 7.17 |  |  | M3 x 12 | Button Head Socket Cap Screw M3 x 12 |  | 10 | 10 | 10
| 7.18 |  |  | Part Cooling Fan Discharge Duct | Printed Part |  | 1 | 1 | 1
| 7.19 |  |  | Hotend Retainer Clip | Printed Part |  | 1 | 1 | 1
| 7.20 |  |  | Belt Connector Body | Printed Part |  | 1 | 1 | 1
| 7.21 |  |  | Belt Connector | Printed Part |  | 1 | 1 | 1
| 7.22 |  |  | Probe Mount | Printed Part |  | 1 | 1 | 1
8 |  |  | Heated Bed and Carriage |  |  | 1
| 8.1 |  |  | HB Mounting Plate | CNC Cut Aluminum Plate |  | 1 | 1 | 1
| 8.2 |  |  | Solid V Wheel | Openbuilds Delrin Wheel Assembly |  | 4 | 4 | 4
| 8.3 |  |  | Eccentric Spacer 1/4" | 1/4" Eccentric Spacer |  | 2 | 2 | 2
| 8.4 |  |  | Aluminum Spacer 1/4" | 1/4" Aluminum Spacer |  | 2 | 2 | 2
| 8.5 |  |  | M5 x 30 | Low Profile Screw M5 x 30 |  | 4 | 4 | 4
| 8.6 |  |  | MK3 Aluminum Heated Bed | MK3 Aluminum Heated Bed |  | 1 | 1 | 1
| 8.7 |  |  | M3 Nylon Insert Lock Nut | M3 Nylon Insert Lock Nut |  | 7 | 7 | 7
| 8.8 |  |  | M3 x 8 | Button Head Socket Cap Screw M3 x 8 |  | 4 | 4 | 4
| 8.9 |  |  | Bed Spring (Mcmaster 9657K275) | Spring OD .36", Wire 0.041", Length 0.5" |  | 4 | 4 | 4
| 8.10 |  |  | M3 Oversized Washer (91116A120) | M3 Oversized Washer (91116A120) |  | 4 | 4 | 4
| 8.11 |  |  | M3 Flat Washer (91116A120) | M3 Flat Washer (91116A120) |  | 4 | 4 | 4
| 8.12 |  |  | Nut Knob | CNC Cut Aluminum Plate |  | 4 | 4 | 4
| 8.13 |  |  | M3 Hex Nut | M3 Hex Nut |  | 4 | 4 | 4
| 8.14 |  |  | Y Belt Clip | Printed Part |  | 1 | 1 | 1
| 8.15 |  |  | M3 x 12 | Button Head Socket Cap Screw M3 x 12 |  | 3 | 3 | 3
9 |  |  | New Y Axis Motor Drive |  |  | 1
| 9.1 |  |  | Y Motor Mount Plate | CNC Cut Aluminum Plate |  | 1 | 1 | 1
| 9.2 |  |  | 40MM_NEMA17 | Nema17 (40mm Long) |  | 1 | 1 | 1
| 9.3 |  |  | M3 x 10 | Button Head Socket Cap Screw M3 x 10 |  | 4 | 4 | 4
| 9.4 |  |  | M5 x 25 | Low Profile Screw M5 x 25 |  | 1 | 1 | 1
| 9.5 |  |  | M5 x 8 | Low Profile Screw M5 x 8 |  | 1 | 1 | 1
| 9.6 |  |  | Tee Nut | Tee Nut |  | 2 | 2 | 2
| 9.7 |  |  | GT2 Timing Pulley 20 Tooth | GT2 Timing Pulley 20 Tooth |  | 1 | 1 | 1
| 9.8 |  |  | Smooth Idler | Openbuilds Delrin Smooth Idler Assembly |  | 1 | 1 | 1
| 9.9 |  |  | Precision Shim 10 x 5 x 1 | Precision Shim 10 x 5 x 1 |  | 2 | 2 | 2
10 |  |  | Y Front Idler |  |  | 1
| 10.1 |  |  | Smooth Idler | Openbuilds Delrin Smooth Idler Assembly |  | 1 | 1 | 1
| 10.2 |  |  | Aluminum Spacer 1/8" | 1/8" Aluminum Spacer |  | 1 | 1 | 1
| 10.3 |  |  | M5 Oversized Washer (91100A140) | M5 Oversized Washer (91100A140) |  | 1 | 1 | 1
| 10.4 |  |  | Tee Nut | Tee Nut |  | 1 | 1 | 1
| 10.5 |  |  | M5 x 25 | Low Profile Screw M5 x 25 |  | 1 | 1 | 1
| 10.6 |  |  | Precision Shim 10 x 5 x 1 | Precision Shim 10 x 5 x 1 |  | 1 | 1 | 1
11 |  |  | Y Plate ASMB |  |  | 2
| 11.1 |  |  | Y Front Plate | CNC Cut Aluminum Plate |  | 1 | 2 | 2
| 11.2 |  |  | M5 x 20 | Low Profile Screw M5 x 20 |  | 2 | 4 | 4
| 11.3 |  |  | M5 x 8 | Low Profile Screw M5 x 8 |  | 6 | 12 | 12
| 11.4 |  |  | Tee Nut | Tee Nut |  | 6 | 12 | 12
| 11.5 |  |  | Cast Corner Bracket | Cast Corner Bracket |  | 2 | 4 | 4
12 |  |  | Power_Supply ASMB |  |  | 1
| 12.1 |  |  | 360W_12V_Powersupply | Switching Power Supply |  | 1 | 1 | 1
| 12.2 |  |  | PSU Holder | Printed or Machined part |  | 2 | 2 | 2
| 12.3 |  |  | M4 x 6mm | Buttonhead M4 x 6mm Long |  | 6 | 6 | 6
| 12.4 |  |  | M5 x 8 | Low Profile Screw M5 x 8 |  | 4 | 4 | 4
| 12.5 |  |  | Tee Nut | Tee Nut |  | 5 | 5 | 5
| 12.6 |  |  | Wiring Safety Cover | Printed Part |  | 1 | 1 | 1
| 12.7 |  |  | Electrical Fused Plug | Plug/Switch/Fuse Module |  | 1 | 1 | 1
| 12.8 |  |  | M5 x 10 | Low Profile Screw M5 x 10 |  | 1 | 1 | 1
13 |  |  | Controler_Assembly |  |  | 1
| 13.1 |  |  | GT2560 Case - Bottom | Printed part |  | 1 | 1 | 1
| 13.2 |  |  | GT2560 Case - Top | Printed Part |  | 1 | 1 | 1
| 13.3 |  |  | Geeetech_GT2560 | Geeetech GT2560 Printer Control Board |  | 1 | 1 | 1
| 13.4 |  |  | ATX-12V-4-Pin Plug or Jumper | Power Plug to Power Board |  | 1 | 1 | 1
| 13.5 |  |  | M5 x 8 | Low Profile Screw M5 x 8 |  | 3 | 3 | 3
| 13.6 |  |  | Tee Nut | Tee Nut |  | 3 | 3 | 3
| 13.7 |  |  | M3 x 8 | Button Head Socket Cap Screw M3 x 8 |  | 8 | 8 | 8
| 13.8 |  |  | 40x40x10 Cooling Fan | 40x40x10 Cooling Fan |  | 1 | 1 | 1
| 13.9 |  |  | M3 x 12 | Button Head Socket Cap Screw M3 x 12 |  | 4 | 4 | 4
| 13.10 |  |  | M3 Hex Nut | M3 Hex Nut |  | 4 | 4 | 4
14 |  |  | Geetech_GT2560_LCD_Box_ASMB |  |  | 1
| 14.1 |  |  | Geetech_GT2560_LCD | LCD Controller |  | 1 | 1 | 1
| 14.2 |  |  | Geetech_GT2560_LCD_Front_Cover | Printed Part |  | 1 | 1 | 1
| 14.3 |  |  | Geetech_GT2560_LCD_Back_Cover | Printed Part |  | 1 | 1 | 1
| 14.4 |  |  | M5 x 8 | Low Profile Screw M5 x 8 |  | 4 | 4 | 4
| 14.5 |  |  | Tee Nut | Tee Nut |  | 4 | 4 | 4
| 14.6 |  |  | M3 x 8 | Button Head Socket Cap Screw M3 x 8 |  | 6 | 6 | 6
15 |  |  | Spool Holder (Fixed Side) |  |  | 2
| 15.1 |  |  | Cast Corner Bracket | Cast Corner Bracket |  | 1 | 2 | 2
| 15.2 |  |  | Smooth Idler | Openbuilds Delrin Smooth Idler Assembly |  | 1 | 2 | 2
| 15.3 |  |  | M5 x 8 | Low Profile Screw M5 x 8 |  | 1 | 2 | 2
| 15.4 |  |  | Aluminum Spacer 1/4" | 1/4" Aluminum Spacer |  | 1 | 2 | 2
| 15.5 |  |  | M5 x 30 | Low Profile Screw M5 x 30 |  | 1 | 2 | 2
| 15.6 |  |  | Tee Nut | Tee Nut |  | 1 | 2 | 2
| 15.7 |  |  | Nylon Insert Lock Nut M5 | Nylon Insert Lock Nut M5 |  | 1 | 2 | 2
| 15.8 |  |  | Precision Shim 10 x 5 x 1 | Precision Shim 10 x 5 x 1 |  | 1 | 2 | 2
16 |  |  | Spool Holder (Floating Side) |  |  | 2
| 16.1 |  |  | Cast Corner Bracket | Cast Corner Bracket |  | 1 | 2 | 2
| 16.2 |  |  | Smooth Idler | Openbuilds Delrin Smooth Idler Assembly |  | 1 | 2 | 2
| 16.3 |  |  | M5 x 8 | Low Profile Screw M5 x 8 |  | 1 | 2 | 2
| 16.4 |  |  | M5 x 45 | Low Profile Screw M5 x 45 |  | 1 | 2 | 2
| 16.5 |  |  | Tee Nut | Tee Nut |  | 1 | 2 | 2
| 16.6 |  |  | Nylon Insert Lock Nut M5 | Nylon Insert Lock Nut M5 |  | 2 | 4 | 4
| 16.7 |  |  | Precision Shim 10 x 5 x 1 | Precision Shim 10 x 5 x 1 |  | 1 | 2 | 2